## Sheet1
REF CAVITY | Trans/Ref | Error | Fast Out | Slow out | Slow in | *1083 nm and 820 nm lock to reference cavity must be fast.
1083 | 1 | 2 | 2 | 2 | [8 empty] | Temp control ("really slow")
820 | 1 | 2 | 2 | 2 | [8 empty] | crystals | 5 | LBO, 2xBBO, 2xPPLNwg
IODINE |  |  |  | 1 | 1 | *Iodine is a lock-in type error signal, only need on input/output | [6 empty] | diodes | 5 | 2x1083, 820, 468, 480
LBO | 1 | 2 |  | 1 |  | *LBO lock is HC (2 inputs subtracted) and output | [6 empty] | ta | 1
BBO 326 | [5 empty] | *BBOs are HC for each input, and lock-in | [6 empty] | Total | 10
542 | 1 | 2 |  | 1 |  |  |  |  | Voltage amplitude |  |  |  | SLOW INPUTS
820 | 1 | 2 |  | 1 |  |  |  |  | 15 |  |  |  |  | transmission and temp
BBO 361 | [8 empty] | # of bits | 16 | 14 | 12
1083 | 1 | 2 |  | 1 |  |  |  |  | LBS (mV) | 0.45776 | 1.8311 | 7.3242 | SLOW OUTPUTS
542 | 1 |  |  | 1 | 2
TOTALS | 7 | 12 | 4 | 10
| FAST |  |  | Slow |  |  |  |  | Slow DAC | [6 empty] | Data Format
| ADC wires | DAC wires |  | Slow ADC | Slow DAC |  | Slow DAC |  | ad5391 | *16 channel, 12-14 bit, SPI 33MHz max frequency, +5V, $38 | [5 empty] | CMD,ADDR, DATA
LVDS | 12 | 36 | Shared | 0 | 0 |  |  |  | ltc2668 | *16 channel, 16, 12 bit, SPI 50 MHz max f, +-10V range, $48
SPI, CLK (shared) | 5 | 5 | Not shared | 10 | 26 |  | 3
CS RST(for each chip) | 1 | 2 | [6 empty] | AD5543 | *1channed, 50MHz clock,
30
Slow ADC
MAX IO |  |  |  | PZTs want ~1MHz BW |  |  |  |  | ADS79xx
216
| TYPE | FAST |  | SLOW |  |  |  |  | Slow ADC
| CHIP | ADC | DAC | ADC | DAC |  |  |  | ltc2320 (14,16) | LTC2172 (12-14) | ads79xx (16ch) | ad9257 (14)
| NUMBER | 12 | 6 | 16 | 16 |  |  | Channels | 8 | 4 | 16 | 8
| WIRES | 83 | 119 | 22 | 42 |  |  | Cost | 23 | 55 |  | 77
| TOTAL | 266 | [5 empty] | Sample rate (MSPS) | 1.5 | 25 |  | 40
|  | 6 | 3 | 2 |  |  |  | Input p-p (V) | 8 | 1-2 |  | 2
| Lasers |  |  |  |  | Cavities |  |  |  |  | Temperature
| Fast in | Fast out | Slow out |  |  | Slow in (error) | Slow in (trans) | Slow out |  |  | xtal | 3 | LBO, BBOx2
| 2 | 1 | 1 | 1083 |  | 2 | 1 | 1 | lbo 542 |  | waveguide | 2 | 468, 480
| 2 | 1 | 1 | 820 |  | 4 | 2 | 2 | bbo 326 |  | tapered amp | 1 | 820
| 2 | 1 | 1 | 824 |  | 2 | 0 | 1 | I2 |  | laser diode | 5 | 1083x2, 820, 824, 862, 858
| 2 | 1 | 1 | 862 |  | 4 | 2 | 2 | bbo361
| 2 | 1 | 1 | 858
Totals | 10 | 5 | 5 |  |  | 12 | 5 | 6 |  |  |  | 11
| Fast in | Fast out | Slow in | Slow out
Channels needed | 10 | 4 | 12 | 11 |  |  |  | Fast ADC ch # | Fast DAC ch # | Slow ADC ch # | Slow DAC ch # | Really Slow ADC ch # | Really slow DAC ch #
Channels wanted | 10 | 4 | 24 | 32 |  |  |  | 2 | 2 | 8 | 32 | 16 | 16
Number chips | 5 | 2 | 3 | 1 |  |  |  |  | wires | 11 | 25
Leftover | 0 | 0 | 12 | 21 | [6 empty] | CS | 1
Wires | 70 | 81 | 30 | 26 | [6 empty] | WR | 1
| 207 | [9 empty] | D13:D0 | 14
| 9 | [9 empty] | A4:A0 | 5
| 728.55 | 87.06 | 92.01 | 87.65 | 995.27 | [5 empty] | REG0:REG1 | 2
| #IO | 216 | [8 empty] | RESET | 1
| # not pairs | 8 | [8 empty] | CLR | 1
| # pairs | 208 | [9 empty] | 25

## Sheet2
Function | Fast ADC | Fast DAC | Slow ADC | Slow DAC |  | Connector | Total | Pairs | Unpairs | Pins
Chip | LTC2195 | AD9783 | LTC2320-16 | AD5382 |  | A | 66 | 64 | 2 | 79, 81
# needed | 5 | 2 | 3 | 1 |  | B | 72 | 72 | 0
Wires | 70 | 81 | 30 | 26 | 207 | C | 78 | 72 | 6 | 3, 5, 69, 71, 72, 74
LVDS | 62 | 76 | 56 |  |  | Total | 216 | 208 | 8
| B | C | A
| 8 | -9 | 10
1