## All FPGA pins only DB
2-lane output on ADCs looks best. There are 16 pins left for FPGA programmable gains, lights, etc.
|  |  | DAC |  |  | ADC
|  |  | AD9783_1_RST | AD9783_2_RST |  | All pins |  | 2 lane |  | 1 lane
|  |  | AD9783_1_SCS | AD9783_2_SCS |  | LTC2195_1_SCS | LTC2195_2_SCS | LTC2195_1_SCS | LTC2195_2_SCS | LTC2195_1_SCS | LTC2195_2_SCS
|  |  | AD9783_1_SCK | AD9783_2_SCK |  | LTC2195_1_SCK | LTC2195_2_SCK | LTC2195_1_SCK | LTC2195_2_SCK | LTC2195_1_SCK | LTC2195_2_SCK
|  |  | AD9783_1_SDO | AD9783_2_SDO |  | LTC2195_1_SDI | LTC2195_2_SDI | LTC2195_1_SDI | LTC2195_2_SDI | LTC2195_1_SDI | LTC2195_2_SDI
|  |  | AD9783_1_SDI | AD9783_2_SDI |  | LTC2195_1_SDO | LTC2195_2_SDO | LTC2195_1_SDO | LTC2195_2_SDO | LTC2195_1_SDO | LTC2195_2_SDO
|  |  | AD9783_1_CLK_P | AD9783_2_CLK_P |  | LTC2195_1_ENC_P | LTC2195_2_ENC_P | LTC2195_1_ENC_P | LTC2195_2_ENC_P | LTC2195_1_ENC_P | LTC2195_2_ENC_P
| Programmable in/out gain |  | AD9783_1_CLK_N | AD9783_2_CLK_N |  | LTC2195_1_ENC_N | LTC2195_2_ENC_N | LTC2195_1_ENC_N | LTC2195_2_ENC_N | LTC2195_1_ENC_N | LTC2195_2_ENC_N
| AD8251_IN_A0 |  | AD9783_1_DCIP | AD9783_2_DCIP |  | LTC2195_1_FR_P | LTC2195_2_FR_P | LTC2195_1_FR_P | LTC2195_2_FR_P | LTC2195_1_FR_P | LTC2195_2_FR_P
| AD8251_IN_A1 |  | AD9783_1_DCIN | AD9783_2_DCIN |  | LTC2195_1_FR_N | LTC2195_2_FR_N | LTC2195_1_FR_N | LTC2195_2_FR_N | LTC2195_1_FR_N | LTC2195_2_FR_N
Just daughterboard (2DAC, 2ADC) | AD8251_IN_WR0 |  | AD9783_1_DCOP | AD9783_2_DCOP |  | LTC2195_1_DCO_P | LTC2195_2_DCO_P | LTC2195_1_DCO_P | LTC2195_2_DCO_P | LTC2195_1_DCO_P | LTC2195_2_DCO_P
146 | AD8251_IN_WR1 |  | AD9783_1_DCON | AD9783_2_DCON |  | LTC2195_1_DCO_N | LTC2195_2_DCO_N | LTC2195_1_DCO_N | LTC2195_2_DCO_N | LTC2195_1_DCO_N | LTC2195_2_DCO_N
2 more adc |  |  | AD9783_1_D00P | AD9783_2_D00P |  | LTC2195_1_D00_P | LTC2195_2_D00_P | LTC2195_1_D00_P | LTC2195_2_D00_P | LTC2195_1_D00_P | LTC2195_2_D00_P
198 | AD8251_OUT_A0 |  | AD9783_1_D01P | AD9783_2_D01P |  | LTC2195_1_D01_P | LTC2195_2_D01_P | LTC2195_1_D01_P | LTC2195_2_D01_P | LTC2195_1_D00_N | LTC2195_2_D00_N
Because of MGT line differences there are effectively only 138 | AD8251_OUT_A1 |  | AD9783_1_D02P | AD9783_2_D02P |  | LTC2195_1_D02_P | LTC2195_2_D02_P | LTC2195_1_D00_N | LTC2195_2_D00_N | LTC2195_1_D10_P | LTC2195_2_D10_P
| AD8251_OUT_WR0 |  | AD9783_1_D03P | AD9783_2_D03P |  | LTC2195_1_D03_P | LTC2195_2_D03_P | LTC2195_1_D01_N | LTC2195_2_D01_N | LTC2195_1_D10_N | LTC2195_2_D10_N
16 left in 2 lane mode | AD8251_OUT_WR1 |  | AD9783_1_D04P | AD9783_2_D04P |  | LTC2195_1_D00_N | LTC2195_2_D00_N | LTC2195_1_D10_P | LTC2195_2_D10_P
24 left in 1 lane |  |  | AD9783_1_D05P | AD9783_2_D05P |  | LTC2195_1_D01_N | LTC2195_2_D01_N | LTC2195_1_D11_P | LTC2195_2_D11_P
|  |  | AD9783_1_D06P | AD9783_2_D06P |  | LTC2195_1_D02_N | LTC2195_2_D02_N | LTC2195_1_D10_N | LTC2195_2_D10_N
|  |  | AD9783_1_D07P | AD9783_2_D07P |  | LTC2195_1_D03_N | LTC2195_2_D03_N | LTC2195_1_D11_N | LTC2195_2_D11_N
|  |  | AD9783_1_D08P | AD9783_2_D08P |  | LTC2195_1_D10_P | LTC2195_2_D10_P
|  |  | AD9783_1_D09P | AD9783_2_D09P |  | LTC2195_1_D11_P | LTC2195_2_D11_P
|  |  | AD9783_1_D10P | AD9783_2_D10P |  | LTC2195_1_D12_P | LTC2195_2_D12_P
|  |  | AD9783_1_D11P | AD9783_2_D11P |  | LTC2195_1_D13_P | LTC2195_2_D13_P
|  |  | AD9783_1_D12P | AD9783_2_D12P |  | LTC2195_1_D10_N | LTC2195_2_D10_N
|  |  | AD9783_1_D13P | AD9783_2_D13P |  | LTC2195_1_D11_N | LTC2195_2_D11_N
|  |  | AD9783_1_D14P | AD9783_2_D14P |  | LTC2195_1_D12_N | LTC2195_2_D12_N
Took all info on other sheets from Enclustra master pin out sheet |  |  | AD9783_1_D15P | AD9783_2_D15P | Pin total | LTC2195_1_D13_N | LTC2195_2_D13_N
|  |  | AD9783_1_D00N | AD9783_2_D00N | ADC | 52 |  | 36 |  | 28
|  |  | AD9783_1_D01N | AD9783_2_D01N | ADC+DAC | 138 |  | 122 |  | 114
|  |  | AD9783_1_D02N | AD9783_2_D02N
|  |  | AD9783_1_D03N | AD9783_2_D03N
|  |  | AD9783_1_D04N | AD9783_2_D04N
|  |  | AD9783_1_D05N | AD9783_2_D05N
|  |  | AD9783_1_D06N | AD9783_2_D06N
|  |  | AD9783_1_D07N | AD9783_2_D07N
|  |  | AD9783_1_D08N | AD9783_2_D08N
|  |  | AD9783_1_D09N | AD9783_2_D09N
|  |  | AD9783_1_D10N | AD9783_2_D10N
|  |  | AD9783_1_D11N | AD9783_2_D11N
|  |  | AD9783_1_D12N | AD9783_2_D12N
|  |  | AD9783_1_D13N | AD9783_2_D13N
|  |  | AD9783_1_D14N | AD9783_2_D14N
|  |  | AD9783_1_D15N | AD9783_2_D15N
|  | Pin total | 86

## Connector A
Mercury KX1 | Mercury+ KX2 | Product Name | Pin function | Connector A Pin Numbers |  | Pin function | Product Name | Mercury KX1 | Mercury+ KX2
Xilinx | Xilinx | FPGA vendor |  |  |  |  | FPGA vendor | Xilinx | Xilinx
Kintex-7 | Kintex-7 | FPGA family |  |  |  |  | FPGA family | Kintex-7 | Kintex-7
160T/325T/410T | 160T/325T/410T | FPGA device(s) |  |  |  |  | FPGA device(s) | 160T/325T/410T | 160T/325T/410T
FBG676/FFG676 | FFG676 | FPGA package |  |  |  |  | FPGA package | FBG676/FFG676 | FFG676
R3 | R1 | Board revision |  |  |  |  | Board revision | R3 | R1
| Preliminary | Board status |  |  |  |  | Board status |  | Preliminary
12 May 2015 | 27 June 2016 | Last update |  |  |  |  | Last update | 12 May 2015 | 27 June 2016
Signal Name | Signal Name | Pin Type |  | Outside | Inside |  | Pin Type | Signal Name | Signal Name
VCC_MOD | VCC_MOD | VIN_MOD |  | 1 | 2 |  | VIN_MOD | VCC_MOD | VCC_MOD
VCC_MOD | VCC_MOD | VIN_MOD |  | 3 | 4 |  | VIN_MOD | VCC_MOD | VCC_MOD
VCC_MOD | VCC_MOD | VIN_MOD |  | 5 | 6 |  | VIN_MOD | VCC_MOD | VCC_MOD
VCC_MOD | VCC_MOD | VIN_MOD |  | 7 | 8 |  | VIN_MOD | VCC_MOD | VCC_MOD
VCC_MOD | VCC_MOD | VIN_MOD |  | 9 | 10 |  | PWR_EN | PWR_EN | PWR_EN
VCC_MOD | VCC_MOD | VIN_MOD |  | 11 | 12 |  | PWR_GOOD | PWR_GOOD | PWR_GOOD
GND | GND | GND |  | 13 | 14 |  | GND | GND | GND
IO_B12_L15_W20_P | IO_B12_L15_W20_P | IO_P |  | 15 | 16 |  | SCLK_P | IO_B12_L12_MRCC_Y23_P | IO_B12_L11_SRCC_AA23_P
IO_B12_L15_Y21_N | IO_B12_L15_Y21_N | IO_N |  | 17 | 18 |  | SCLK_N | IO_B12_L12_MRCC_AA24_N | IO_B12_L11_SRCC_AB24_N
IO_B12_L17_AB22_P | IO_B12_L19_AD21_P | IO_P |  | 19 | 20 |  | GND | GND | GND
IO_B12_L17_AC22_N | IO_B12_L19_VREF_AE21_N | IO_N |  | 21 | 22 |  | IO_P | IO_B12_L18_AB21_P | IO_B12_L18_AB21_P
GND | GND | GND |  | 23 | 24 |  | IO_N | IO_B12_L18_AC21_N | IO_B12_L18_AC21_N
IO_B12_L21_AD26_P | IO_B12_L24_AE22_P | IO_P |  | 25 | 26 |  | VOUT_3V3 | VCC_3V3 | VCC_3V3
IO_B12_L21_AE26_N | IO_B12_L24_AF22_N | IO_N |  | 27 | 28 |  | IO_P | IO_B12_L1_U22_P | IO_B12_L17_AB22_P
VCC_3V3 | VCC_3V3 | VOUT_3V3 |  | 29 | 30 |  | IO_N | IO_B12_L1_V22_N | IO_B12_L17_AC22_N
IO_B12_L23_AD25_P | IO_B12_L6_V21_P | IO_P |  | 31 | 32 |  | GND | GND | GND
IO_B12_L23_AE25_N | IO_B12_L6_VREF_W21_N | IO_N |  | 33 | 34 |  | IO_P | IO_B12_L6_V21_P | IO_B12_L22_AE23_P
GND | GND | GND |  | 35 | 36 |  | IO_N | IO_B12_L6_VREF_W21_N | IO_B12_L22_AF23_N
IO_B12_L8_W23_P | IO_B12_L3_V23_P | IO_P |  | 37 | 38 |  | VIN_IO | VCC_IO_B12 | VCC_IO_B12
IO_B12_L8_W24_N | IO_B12_L3_V24_N | IO_N |  | 39 | 40 |  | IO_P | IO_B12_L11_SRCC_AA23_P | IO_B12_L20_AF24_P
VCC_IO_B12 | VCC_IO_B12 | VIN_IO |  | 41 | 42 |  | IO_N | IO_B12_L11_SRCC_AB24_N | IO_B12_L20_AF25_N
IO_B12_L2_U24_P | IO_B12_L2_U24_P | IO_P |  | 43 | 44 |  | GND | GND | GND
IO_B12_L2_U25_N | IO_B12_L2_U25_N | IO_N |  | 45 | 46 |  | PCLK_P | IO_B12_L13_MRCC_Y22_P | IO_B12_L13_MRCC_Y22_P
GND | GND | GND |  | 47 | 48 |  | PCLK_N | IO_B12_L13_MRCC_AA22_N | IO_B12_L13_MRCC_AA22_N
IO_B12_L14_SRCC_AC23_P | IO_B12_L14_SRCC_AC23_P | SCLK_P |  | 49 | 50 |  | VOUT_3V3 | VCC_3V3 | VCC_3V3
IO_B12_L14_SRCC_AC24_N | IO_B12_L14_SRCC_AC24_N | SCLK_N |  | 51 | 52 |  | IO_P | IO_B12_L3_V23_P | IO_B12_L23_AD25_P
VCC_2V5 | VCC_2V5 | VOUT |  | 53 | 54 |  | IO_N | IO_B12_L3_V24_N | IO_B12_L23_AE25_N
IO_B12_L5_W25_P | IO_B12_L5_W25_P | IO_P |  | 55 | 56 |  | GND | GND | GND
IO_B12_L5_W26_N | IO_B12_L5_W26_N | IO_N |  | 57 | 58 |  | IO_P | IO_B12_L4_U26_P | IO_B12_L16_AD23_P
GND | GND | GND |  | 59 | 60 |  | IO_N | IO_B12_L4_V26_N | IO_B12_L16_AD24_N
IO_B12_L7_AA25_P | IO_B12_L4_U26_P | IO_P |  | 61 | 62 |  | VOUT | VCC_2V5 | VCC_2V5
IO_B12_L7_AB25_N | IO_B12_L4_V26_N | IO_N |  | 63 | 64 |  | IO_P | IO_B12_L10_Y25_P | IO_B12_L1_U22_P
VCC_2V5 | VCC_2V5 | VOUT |  | 65 | 66 |  | IO_N | IO_B12_L10_Y26_N | IO_B12_L1_V22_N
IO_B12_L9_AB26_P | IO_B12_L9_AB26_P | IO_P |  | 67 | 68 |  | GND | GND | GND
IO_B12_L9_AC26_N | IO_B12_L9_AC26_N | IO_N |  | 69 | 70 |  | IO_P | IO_B12_L16_AD23_P | IO_B12_L8_W23_P
GND | GND | GND |  | 71 | 72 |  | IO_N | IO_B12_L16_AD24_N | IO_B12_L8_W24_N
IO_B12_L19_AD21_P | IO_B12_L7_AA25_P | IO_P |  | 73 | 74 |  | VIN_CFG | VCC_CFG_B13 | VCC_CFG_B14
IO_B12_L19_VREF_AE21_N | IO_B12_L7_AB25_N | IO_N |  | 75 | 76 |  | IO_P | IO_B12_L20_AF24_P | IO_B12_L21_AD26_P
VCC_CFG_B13 | VCC_CFG_B14 | VIN_CFG |  | 77 | 78 |  | IO_N | IO_B12_L20_AF25_N | IO_B12_L21_AE26_N
IO_B12_L22_AE23_P | IO_B12_U21 | IO_P |  | 79 | 80 |  | GND | GND | GND
IO_B12_L22_AF23_N | IO_B12_Y20 | IO_N |  | 81 | 82 |  | IO_P | IO_B12_L24_AE22_P | IO_B12_L10_Y25_P
GND | GND | GND |  | 83 | 84 |  | IO_N | IO_B12_L24_AF22_N | IO_B12_L10_Y26_N
IO_B13_L12_MRCC_N21_P | IO_B12_L12_MRCC_Y23_P | PCLK_P |  | 85 | 86 |  | VOUT_3V3 | VCC_3V3 | VCC_3V3
IO_B13_L12_MRCC_N22_N | IO_B12_L12_MRCC_AA24_N | PCLK_N |  | 87 | 88 |  | IO_P | IO_B13_L1_K25_P | IO_B14_L11_SRCC_D23_P
VCC_2V5 | VCC_2V5 | VOUT |  | 89 | 90 |  | IO_N | IO_B13_L1_K26_N | IO_B14_L11_SRCC_D24_N
IO_B13_L5_N26_P | IO_B14_L10_C21_P | IO_P |  | 91 | 92 |  | IO_P | IO_B13_L2_R26_P | IO_B14_L9_E21_P
IO_B13_L5_M26_N | IO_B14_L10_B21_N | IO_N |  | 93 | 94 |  | IO_N | IO_B13_L2_P26_N | IO_B14_L9_E22_N
IO_B13_L6_R25_P | IO_B14_L5_D26_P | IO_P |  | 95 | 96 |  | GND | GND | GND
IO_B13_L6_P25_N | IO_B14_L5_C26_N | IO_N |  | 97 | 98 |  | IO_P | IO_B13_L3_M25_P | IO_B14_L7_D21_P
GND | GND | GND |  | 99 | 100 |  | IO_N | IO_B13_L3_L25_N | IO_B14_L7_C22_N
IO_B13_L8_M24_P | IO_B14_L4_A23_P | IO_P |  | 101 | 102 |  | VMON | VMON_1V0 | VMON_1V0
IO_B13_L8_L24_N | IO_B14_L4_A24_N | IO_N |  | 103 | 104 |  | SCLK_P | IO_B13_L11_SRCC_P23_P | IO_B14_L12_MRCC_F22_P
IO_B13_L15_T24_P | IO_B14_L8_B20_P | IO_P |  | 105 | 106 |  | SCLK_N | IO_B13_L11_SRCC_N23_N | IO_B14_L12_MRCC_E23_N
IO_B13_L15_T25_N | IO_B14_L8_A20_N | IO_N |  | 107 | 108 |  | GND | GND | GND
GND | GND | GND |  | 109 | 110 |  | RSVD | FPGA_V_P | FPGA_V_P
I2C_SCL | I2C_SCL | I2C_SCL |  | 111 | 112 |  | RSVD | FPGA_V_N | FPGA_V_N
I2C_SDA | I2C_SDA | I2C_SDA |  | 113 | 114 |  | FLASH_DI | FLASH_DI | FLASH_DI
I2C_INT# | I2C_INT# | I2C_INT# |  | 115 | 116 |  | FLASH_CS# | FLASH_CS# | FLASH_CS#
JTAG_TDI | JTAG_TDI | JTAG_TDI |  | 117 | 118 |  | FLASH_CLK | FLASH_CLK_FPGA_CCLK | FLASH_CLK_FPGA_CCLK
JTAG_TMS | JTAG_TMS | JTAG_TMS |  | 119 | 120 |  | GND | GND | GND
JTAG_TDO | JTAG_TDO | JTAG_TDO |  | 121 | 122 |  | FLASH_DO | FLASH_DO_FPGA_DIN | FLASH_DO_FPGA_DIN
JTAG_TCK | JTAG_TCK | JTAG_TCK |  | 123 | 124 |  | SRST#_RDY# | FPGA_INIT# | FPGA_INIT#
GND | GND | GND |  | 125 | 126 |  | BOOT_MODE | FPGA_MODE | FPGA_MODE
USB_D_P | USB_D_P | USB_DP |  | 127 | 128 |  | USB_CPEN | USB_CPEN | -
USB_D_N | USB_D_N | USB_DM |  | 129 | 130 |  | FPGA_DONE | FPGA_DONE | FPGA_DONE
USB_VBUS | USB_VBUS | VBUS_HDP |  | 131 | 132 |  | POR#_LOAD# | FPGA_PROG# | FPGA_PROG#
USB_ID | - | ID_HDM |  | 133 | 134 |  | GND | GND | GND
GND | GND | GND |  | 135 | 136 |  | USB_SSTX_P | USB_SSTX_P | -
USB_SSRX_P | - | USB_SSRX_P |  | 137 | 138 |  | GND | GND | GND
GND | GND | GND |  | 139 | 140 |  | USB_SSTX_N | USB_SSTX_N | -
USB_SSRX_N | - | USB_SSRX_N |  | 141 | 142 |  | GND | GND | GND
GND | GND | GND |  | 143 | 144 |  | ETH_D_N | ETH1_D_N | ETH1_D_N
ETH0_D_N | ETH0_D_N | ETH_D_N |  | 145 | 146 |  | ETH_D_P | ETH1_D_P | ETH1_D_P
ETH0_D_P | ETH0_D_P | ETH_D_P |  | 147 | 148 |  | ETH_LED1# | ETH1_LED1# | ETH1_LED1#
ETH0_LED1# | ETH0_LED1# | ETH_LED1# |  | 149 | 150 |  | ETH_C_N | ETH1_C_N | ETH1_C_N
ETH0_C_N | ETH0_C_N | ETH_C_N |  | 151 | 152 |  | ETH_C_P | ETH1_C_P | ETH1_C_P
ETH0_C_P | ETH0_C_P | ETH_C_P |  | 153 | 154 |  | ETH_CTREF | ETH1_CTREF | ETH1_CTREF
ETH0_CTREF | ETH0_CTREF | ETH_CTREF |  | 155 | 156 |  | ETH_B_N | ETH1_B_N | ETH1_B_N
ETH0_B_N | ETH0_B_N | ETH_B_N |  | 157 | 158 |  | ETH_B_P | ETH1_B_P | ETH1_B_P
ETH0_B_P | ETH0_B_P | ETH_B_P |  | 159 | 160 |  | ETH_LED2# | ETH1_LED2# | ETH1_LED2#
ETH0_LED2# | ETH0_LED2# | ETH_LED2# |  | 161 | 162 |  | ETH_A_N | ETH1_A_N | ETH1_A_N
ETH0_A_N | ETH0_A_N | ETH_A_N |  | 163 | 164 |  | ETH_A_P | ETH1_A_P | ETH1_A_P
ETH0_A_P | ETH0_A_P | ETH_A_P |  | 165 | 166 |  | GND | GND | GND
GND | GND | GND |  | 167 | 168 |  | VIN_BAT | VCC_BAT | VCC_BAT

## Connector B
Mercury KX1 | Mercury+ KX2 | Product Name | Pin function | Connector B Pin Numbers |  | Pin function | Product Name | Mercury KX1 | Mercury+ KX2
Xilinx | Xilinx | FPGA vendor |  |  |  |  | FPGA vendor | Xilinx | Xilinx
Kintex-7 | Kintex-7 | FPGA family |  |  |  |  | FPGA family | Kintex-7 | Kintex-7
160T/325T/410T | 160T/325T/410T | FPGA device(s) |  |  |  |  | FPGA device(s) | 160T/325T/410T | 160T/325T/410T
FBG676/FFG676 | FFG676 | FPGA package |  |  |  |  | FPGA package | FBG676/FFG676 | FFG676
R3 | R1 | Board revision |  |  |  |  | Board revision | R3 | R1
| Preliminary | Board status |  |  |  |  | Board status |  | Preliminary
12 May 2015 | 27 June 2016 | Last update |  |  |  |  | Last update | 12 May 2015 | 27 June 2016
Signal Name | Signal Name | Pin Type |  | Inside | Outside |  | Pin Type | Signal Name | Signal Name
GND | GND | GND |  | 1 | 2 |  | GND | GND | GND
IO_B16_L11_SRCC_G11_P | MGT_REFCLK2_D6_P | SCLK_P |  | 3 | 4 |  | MGT_CLK_P | MGT_REFCLK0_D6_P | MGT_REFCLK0_H6_P
IO_B16_L11_SRCC_F10_N | MGT_REFCLK2_D5_N | SCLK_N |  | 5 | 6 |  | MGT_CLK_N | MGT_REFCLK0_D5_N | MGT_REFCLK0_H5_N
IO_B16_L2_G10_P | MGT_REFCLK3_F6_P | IO_P |  | 7 | 8 |  | VMON | VMON_DDR3 | VMON_DDR3
IO_B16_L2_G9_N | MGT_REFCLK3_F5_N | IO_N |  | 9 | 10 |  | MGT_CLK_P | MGT_REFCLK1_F6_P | MGT_REFCLK1_K6_P
GND | GND | GND |  | 11 | 12 |  | MGT_CLK_N | MGT_REFCLK1_F5_N | MGT_REFCLK1_K5_N
MGT_TX0_F2_P | MGT_TX0_P2_P | MGT_TX_P |  | 13 | 14 |  | GND | GND | GND
GND | GND | GND |  | 15 | 16 |  | MGT_RX_P | MGT_RX0_G4_P | MGT_RX0_R4_P
MGT_TX0_F1_N | MGT_TX0_P1_N | MGT_TX_N |  | 17 | 18 |  | GND | GND | GND
GND | GND | GND |  | 19 | 20 |  | MGT_RX_N | MGT_RX0_G3_N | MGT_RX0_R3_N
MGT_TX1_D2_P | MGT_TX1_M2_P | MGT_TX_P |  | 21 | 22 |  | GND | GND | GND
GND | GND | GND |  | 23 | 24 |  | MGT_RX_P | MGT_RX1_E4_P | MGT_RX1_N4_P
MGT_TX1_D1_N | MGT_TX1_M1_N | MGT_TX_N |  | 25 | 26 |  | GND | GND | GND
GND | GND | GND |  | 27 | 28 |  | MGT_RX_N | MGT_RX1_E3_N | MGT_RX1_N3_N
MGT_TX2_B2_P | MGT_TX2_K2_P | MGT_TX_P |  | 29 | 30 |  | GND | GND | GND
GND | GND | GND |  | 31 | 32 |  | MGT_RX_P | MGT_RX2_C4_P | MGT_RX2_L4_P
MGT_TX2_B1_N | MGT_TX2_K1_N | MGT_TX_N |  | 33 | 34 |  | GND | GND | GND
GND | GND | GND |  | 35 | 36 |  | MGT_RX_N | MGT_RX2_C3_N | MGT_RX2_L3_N
MGT_TX3_A4_P | MGT_TX3_H2_P | MGT_TX_P |  | 37 | 38 |  | GND | GND | GND
GND | GND | GND |  | 39 | 40 |  | MGT_RX_P | MGT_RX3_B6_P | MGT_RX3_J4_P
MGT_TX3_A3_N | MGT_TX3_H1_N | MGT_TX_N |  | 41 | 42 |  | GND | GND | GND
GND | GND | GND |  | 43 | 44 |  | MGT_RX_N | MGT_RX3_B5_N | MGT_RX3_J3_N
IO_B16_L3_J13_P | MGT_TX4_F2_P | IO_P |  | 45 | 46 |  | GND | GND | GND
IO_B16_L3_H13_N | MGT_TX4_F1_N | IO_N |  | 47 | 48 |  | IO_P | IO_B16_L4_J11_P | MGT_RX4_G4_P
GND | GND | GND |  | 49 | 50 |  | IO_N | IO_B16_L4_J10_N | MGT_RX4_G3_N
IO_B16_L5_H14_P | MGT_TX5_D2_P | IO_P |  | 51 | 52 |  | VOUT | VCC_1V8 | VCC_1V8
IO_B16_L5_G14_N | MGT_TX5_D1_N | IO_N |  | 53 | 54 |  | IO_P | IO_B16_L6_H12_P | MGT_RX5_E4_P
VCC_3V3 | VCC_3V3 | VOUT_3V3 |  | 55 | 56 |  | IO_N | IO_B16_L6_VREF_H11_N | MGT_RX5_E3_N
IO_B16_L12_MRCC_E10_P | IO_B16_L11_SRCC_G11_P | PCLK_P |  | 57 | 58 |  | GND | GND | GND
IO_B16_L12_MRCC_D10_N | IO_B16_L11_SRCC_F10_N | PCLK_N |  | 59 | 60 |  | IO_P | IO_B16_L8_D9_P | MGT_RX6_C4_P
GND | GND | GND |  | 61 | 62 |  | IO_N | IO_B16_L8_D8_N | MGT_RX6_C3_N
IO_B16_L9_A9_P | MGT_TX6_B2_P | IO_P |  | 63 | 64 |  | VIN_IO | VCC_IO_B16 | VCC_IO_B15
IO_B16_L9_A8_N | MGT_TX6_B1_N | IO_N |  | 65 | 66 |  | IO_P | IO_B16_L10_C9_P | MGT_RX7_B6_P
VCC_IO_B16 | VCC_IO_B16 | VIN_IO |  | 67 | 68 |  | IO_N | IO_B16_L10_B9_N | MGT_RX7_B5_N
IO_B16_L1_H9_P | MGT_TX7_A4_P | IO_P |  | 69 | 70 |  | GND | GND | GND
IO_B16_L1_H8_N | MGT_TX7_A3_N | IO_N |  | 71 | 72 |  | IO_P | IO_B16_L7_F9_P | IO_B15_L17_F19_P
GND | GND | GND |  | 73 | 74 |  | IO_N | IO_B16_L7_F8_N | IO_B15_L17_E20_N
IO_B16_L15_F14_P | IO_B16_L19_C14_P | IO_P |  | 75 | 76 |  | VOUT | VCC_1V8 | VCC_1V8
IO_B16_L15_F13_N | IO_B16_L19_VREF_C13_N | IO_N |  | 77 | 78 |  | PCLK_P | IO_B16_L13_MRCC_C12_P | IO_B15_L14_SRCC_H17_P
VCC_3V3 | VCC_3V3 | VOUT_3V3 |  | 79 | 80 |  | PCLK_N | IO_B16_L13_MRCC_C11_N | IO_B15_L14_SRCC_H18_N
IO_B16_L14_SRCC_E11_P | IO_B16_L17_D14_P | SCLK_P |  | 81 | 82 |  | GND | GND | GND
IO_B16_L14_SRCC_D11_N | IO_B16_L17_D13_N | SCLK_N |  | 83 | 84 |  | IO_P | IO_B16_L16_G12_P | IO_B15_L16_G19_P
GND | GND | GND |  | 85 | 86 |  | IO_N | IO_B16_L16_F12_N | IO_B15_L16_F20_N
IO_B16_L17_D14_P | IO_B16_L3_J13_P | IO_P |  | 87 | 88 |  | VIN_IO | VCC_IO_B16 | VCC_IO_B15
IO_B16_L17_D13_N | IO_B16_L3_H13_N | IO_N |  | 89 | 90 |  | IO_P | IO_B16_L19_C14_P | IO_B15_L21_L19_P
IO_B16_L18_E13_P | IO_B16_L15_F14_P | IO_P |  | 91 | 92 |  | IO_N | IO_B16_L19_VREF_C13_N | IO_B15_L21_L20_N
IO_B16_L18_E12_N | IO_B16_L15_F13_N | IO_N |  | 93 | 94 |  | IO_P | IO_B16_L20_B12_P | IO_B15_L19_K20_P
VCC_IO_B16 | VCC_IO_B16 | VIN_IO |  | 95 | 96 |  | IO_N | IO_B16_L20_B11_N | IO_B15_L19_VREF_J20_N
IO_B16_L21_B14_P | IO_B16_L18_E13_P | IO_P |  | 97 | 98 |  | GND | GND | GND
IO_B16_L21_A14_N | IO_B16_L18_E12_N | IO_N |  | 99 | 100 |  | IO_P | IO_B16_L23_B15_P | IO_B15_L23_M17_P
IO_B16_L22_B10_P | IO_B16_L16_G12_P | IO_P |  | 101 | 102 |  | IO_N | IO_B16_L23_A15_N | IO_B15_L23_L18_N
IO_B16_L22_A10_N | IO_B16_L16_F12_N | IO_N |  | 103 | 104 |  | IO_P | IO_B16_L24_A13_P | IO_B15_L24_L17_P
GND | GND | GND |  | 105 | 106 |  | IO_N | IO_B16_L24_A12_N | IO_B15_L24_K18_N
IO_B15_L1_AD0_C16_P | IO_B16_L4_J11_P | IO_P |  | 107 | 108 |  | VOUT | VCC_1V8 | VCC_1V8
IO_B15_L1_AD0_B16_N | IO_B16_L4_J10_N | IO_N |  | 109 | 110 |  | IO_P | IO_B15_L3_AD1_B17_P | IO_B15_L22_K16_P
IO_B15_L2_AD8_A18_P | IO_B16_L6_H12_P | IO_P |  | 111 | 112 |  | IO_N | IO_B15_L3_AD1_A17_N | IO_B15_L22_K17_N
IO_B15_L2_AD8_A19_N | IO_B16_L6_VREF_H11_N | IO_N |  | 113 | 114 |  | IO_P | IO_B15_L4_AD9_C19_P | IO_B15_L20_J18_P
VCC_3V3 | VCC_3V3 | VOUT_3V3 |  | 115 | 116 |  | IO_N | IO_B15_L4_AD9_B19_N | IO_B15_L20_J19_N
IO_B15_L5_C17_P | IO_B16_L2_G10_P | IO_P |  | 117 | 118 |  | GND | GND | GND
IO_B15_L5_C18_N | IO_B16_L2_G9_N | IO_N |  | 119 | 120 |  | IO_P | IO_B15_L6_D15_P | IO_B15_L18_H19_P
GND | GND | GND |  | 121 | 122 |  | IO_N | IO_B15_L6_VREF_D16_N | IO_B15_L18_G20_N
IO_B15_L12_MRCC_AD5_F17_P | IO_B16_L14_SRCC_E11_P | SCLK_P |  | 123 | 124 |  | IO_P | IO_B15_L7_AD10_H16_P | IO_B15_L15_D19_P
IO_B15_L12_MRCC_AD5_E17_N | IO_B16_L14_SRCC_D11_N | SCLK_N |  | 125 | 126 |  | IO_N | IO_B15_L7_AD10_G16_N | IO_B15_L15_D20_N
VCC_3V3 | VCC_3V3 | VOUT_3V3 |  | 127 | 128 |  | VOUT | VCC_1V8 | VCC_1V8
IO_B15_L10_AD4_E15_P | IO_B16_L24_A13_P | IO_P |  | 129 | 130 |  | SCLK_P | IO_B15_L11_SRCC_AD12_G17_P | IO_B15_L11_SRCC_AD12_G17_P
IO_B15_L10_AD4_E16_N | IO_B16_L24_A12_N | IO_N |  | 131 | 132 |  | SCLK_N | IO_B15_L11_SRCC_AD12_F18_N | IO_B15_L11_SRCC_AD12_F18_N
IO_B15_L8_AD3_G15_P | IO_B16_L22_B10_P | IO_P |  | 133 | 134 |  | GND | GND | GND
IO_B15_L8_AD3_F15_N | IO_B16_L22_A10_N | IO_N |  | 135 | 136 |  | IO_P | IO_B15_L9_AD11P_J15_P | IO_B15_L5_AD2_C17_P
GND | GND | GND |  | 137 | 138 |  | IO_N | IO_B15_L9_AD11N_J16_N | IO_B15_L5_AD2_C18_N
IO_B15_L17_F19_P | IO_B16_L20_B12_P | IO_P |  | 139 | 140 |  | VIN_IO | VCC_IO_B15 | VCC_IO_B15
IO_B15_L17_E20_N | IO_B16_L20_B11_N | IO_N |  | 141 | 142 |  | IO_P | IO_B15_L18_H19_P | IO_B15_L1_AD0_C16_P
VCC_IO_B15 | VCC_IO_B15 | VIN_IO |  | 143 | 144 |  | IO_N | IO_B15_L18_G20_N | IO_B15_L1_AD0_B16_N
IO_B15_L15_D19_P | IO_B16_L5_H14_P | IO_P |  | 145 | 146 |  | GND | GND | GND
IO_B15_L15_D20_N | IO_B16_L5_G14_N | IO_N |  | 147 | 148 |  | IO_P | IO_B15_L16_G19_P | IO_B15_L3_AD1_B17_P
GND | GND | GND |  | 149 | 150 |  | IO_N | IO_B15_L16_F20_N | IO_B15_L3_AD1_A17_N
IO_B15_L13_MRCC_E18_P | IO_B16_L13_MRCC_C12_P | PCLK_P |  | 151 | 152 |  | VOUT_3V3 | VCC_3V3 | VCC_3V3
IO_B15_L13_MRCC_D18_N | IO_B16_L13_MRCC_C11_N | PCLK_N |  | 153 | 154 |  | SCLK_P | IO_B15_L14_SRCC_H17_P | IO_B15_L13_MRCC_E18_P
VCC_3V3 | VCC_3V3 | VOUT_3V3 |  | 155 | 156 |  | SCLK_N | IO_B15_L14_SRCC_H18_N | IO_B15_L13_MRCC_D18_N
IO_B15_L19_K20_P | IO_B16_L21_B14_P | IO_P |  | 157 | 158 |  | GND | GND | GND
IO_B15_L19_VREF_J20_N | IO_B16_L21_A14_N | IO_N |  | 159 | 160 |  | IO_P | IO_B15_L21_L19_P | IO_B15_L4_AD9_C19_P
GND | GND | GND |  | 161 | 162 |  | IO_N | IO_B15_L21_L20_N | IO_B15_L4_AD9_B19_N
IO_B15_L20_J18_P | IO_B16_L23_B15_P | IO_P |  | 163 | 164 |  | IO_P | IO_B15_L22_K16_P | IO_B15_L2_AD8_A18_P
IO_B15_L20_J19_N | IO_B16_L23_A15_N | IO_N |  | 165 | 166 |  | IO_N | IO_B15_L22_K17_N | IO_B15_L2_AD8_A19_N
VMON_1V2 | VMON_1V2 | VMON |  | 167 | 168 |  | VMON | VMON_AUX_IO | VMON_AUX_IO

## Connector C
Mercury KX1 | Mercury+ KX2 | Product Name | Pin function | Connector C Pin Numbers |  | Pin function | Product Name | Mercury KX1 | Mercury+ KX2
Xilinx | Xilinx | FPGA vendor |  |  |  |  | FPGA vendor | Xilinx | Xilinx
Kintex-7 | Kintex-7 | FPGA family |  |  |  |  | FPGA family | Kintex-7 | Kintex-7
160T/325T/410T | 160T/325T/410T | FPGA device(s) |  |  |  |  | FPGA device(s) | 160T/325T/410T | 160T/325T/410T
FBG676/FFG676 | FFG676 | FPGA package |  |  |  |  | FPGA package | FBG676/FFG676 | FFG676
R3 | R1 | Board revision |  |  |  |  | Board revision | R3 | R1
| Preliminary | Board status |  |  |  |  | Board status |  | Preliminary
12 May 2015 | 27 June 2016 | Last update |  |  |  |  | Last update | 12 May 2015 | 27 June 2016
Signal Name | Signal Name | Pin Type |  | Outside | Inside |  | Pin Type | Signal Name | Signal Name
| GND | GND |  | 1 | 2 |  | GND |  | GND
| IO_B13_N16 | IO_P |  | 3 | 4 |  | REFCLK_P |  | -
| IO_B13_U16 | IO_N |  | 5 | 6 |  | REFCLK_N |  | -
| - | IO_P |  | 7 | 8 |  | RSVD |  | -
| - | IO_N |  | 9 | 10 |  | REFCLK_P |  | -
| GND | GND |  | 11 | 12 |  | REFCLK_N |  | -
| - | MGT_TX_P |  | 13 | 14 |  | GND |  | GND
| GND | GND |  | 15 | 16 |  | MGT_RX_P |  | -
| - | MGT_TX_N |  | 17 | 18 |  | GND |  | GND
| GND | GND |  | 19 | 20 |  | MGT_RX_N |  | -
| - | MGT_TX_P |  | 21 | 22 |  | GND |  | GND
| GND | GND |  | 23 | 24 |  | MGT_RX_P |  | -
| - | MGT_TX_N |  | 25 | 26 |  | GND |  | GND
| GND | GND |  | 27 | 28 |  | MGT_RX_N |  | -
| - | MGT_TX_P |  | 29 | 30 |  | GND |  | GND
| GND | GND |  | 31 | 32 |  | MGT_RX_P |  | -
| - | MGT_TX_N |  | 33 | 34 |  | GND |  | GND
| GND | GND |  | 35 | 36 |  | MGT_RX_N |  | -
| - | MGT_TX_P |  | 37 | 38 |  | GND |  | GND
| GND | GND |  | 39 | 40 |  | MGT_RX_P |  | -
| - | MGT_TX_N |  | 41 | 42 |  | GND |  | GND
| GND | GND |  | 43 | 44 |  | MGT_RX_N |  | -
| - | IO_P |  | 45 | 46 |  | GND |  | GND
| - | IO_N |  | 47 | 48 |  | IO_P |  | -
| GND | GND |  | 49 | 50 |  | IO_N |  | -
| - | IO_P |  | 51 | 52 |  | GND |  | GND
| - | IO_N |  | 53 | 54 |  | IO_P |  | -
| GND | GND |  | 55 | 56 |  | IO_N |  | -
| - | IO_P |  | 57 | 58 |  | GND |  | GND
| - | IO_N |  | 59 | 60 |  | IO_P |  | -
| GND | GND |  | 61 | 62 |  | IO_N |  | -
| - | IO_P |  | 63 | 64 |  | GND |  | GND
| - | IO_N |  | 65 | 66 |  | IO_P |  | -
| GND | GND |  | 67 | 68 |  | IO_N |  | -
| IO_B16_J8 | SCLK_P |  | 69 | 70 |  | GND |  | GND
| IO_B16_J14 | SCLK_N |  | 71 | 72 |  | PCLK_P |  | IO_B15_K15
| GND | GND |  | 73 | 74 |  | PCLK_N |  | IO_B15_M16
| IO_B16_L9_A9_P | IO_P |  | 75 | 76 |  | VIN_IO |  | VCC_IO_B13
| IO_B16_L9_A8_N | IO_N |  | 77 | 78 |  | IO_P |  | IO_B15_L8_AD3_G15_P
| IO_B16_L10_C9_P | IO_P |  | 79 | 80 |  | IO_N |  | IO_B15_L8_AD3_F15_N
| IO_B16_L10_B9_N | IO_N |  | 81 | 82 |  | IO_P |  | IO_B15_L9_AD11_J15_P
| VCC_2V5 | VOUT |  | 83 | 84 |  | IO_N |  | IO_B15_L9_AD11_J16_N
| IO_B16_L8_D9_P | IO_P |  | 85 | 86 |  | GND |  | GND
| IO_B16_L8_D8_N | IO_N |  | 87 | 88 |  | PCLK_P |  | IO_B15_L12_MRCC_AD5_F17_P
| IO_B16_L12_MRCC_E10_P | SCLK_P |  | 89 | 90 |  | PCLK_N |  | IO_B15_L12_MRCC_AD5_E17_N
| IO_B16_L12_MRCC_D10_N | SCLK_N |  | 91 | 92 |  | IO_P |  | IO_B15_L10_AD4_E15_P
| GND | GND |  | 93 | 94 |  | IO_N |  | IO_B15_L10_AD4_E16_N
| IO_B16_L7_F9_P | IO_P |  | 95 | 96 |  | VOUT_3V3 |  | VCC_3V3
| IO_B16_L7_F8_N | IO_N |  | 97 | 98 |  | IO_P |  | IO_B15_L7_AD10_H16_P
| IO_B16_L1_H9_P | IO_P |  | 99 | 100 |  | IO_N |  | IO_B15_L7_AD10_G16_N
| IO_B16_L1_H8_N | IO_N |  | 101 | 102 |  | IO_P |  | IO_B15_L6_D15_P
| VCC_3V3 | VOUT_3V3 |  | 103 | 104 |  | IO_N |  | IO_B15_L6_VREF_D16_N
| IO_B13_L22_N18_P | IO_P |  | 105 | 106 |  | GND |  | GND
| IO_B13_L22_M19_N | IO_N |  | 107 | 108 |  | IO_P |  | IO_B13_L20_P16_P
| IO_B13_L21_R16_P | IO_P |  | 109 | 110 |  | IO_N |  | IO_B13_L20_N17_N
| IO_B13_L21_R17_N | IO_N |  | 111 | 112 |  | IO_P |  | IO_B13_L23_U17_P
| GND | GND |  | 113 | 114 |  | IO_N |  | IO_B13_L23_T17_N
| IO_B13_L11_SRCC_P23_P | SCLK_P |  | 115 | 116 |  | VIN_IO |  | VCC_IO_B13
| IO_B13_L11_SRCC_N23_N | SCLK_N |  | 117 | 118 |  | IO_P |  | IO_B13_L24_R18_P
| IO_B13_L15_T24_P | IO_P |  | 119 | 120 |  | IO_N |  | IO_B13_L24_P18_N
| IO_B13_L15_T25_N | IO_N |  | 121 | 122 |  | PCLK_P |  | IO_B13_L14_SRCC_R22_P
| VCC_2V5 | VOUT |  | 123 | 124 |  | PCLK_N |  | IO_B13_L14_SRCC_R23_N
| IO_B13_L7_N19_P | IO_P |  | 125 | 126 |  | GND |  | GND
| IO_B13_L7_M20_N | IO_N |  | 127 | 128 |  | IO_P |  | IO_B13_L4_P24_P
| IO_B13_L19_T18_P | IO_P |  | 129 | 130 |  | IO_N |  | IO_B13_L4_N24_N
| IO_B13_L19_VREF_T19_N | IO_N |  | 131 | 132 |  | IO_P |  | IO_B13_L9_P19_P
| GND | GND |  | 133 | 134 |  | IO_N |  | IO_B13_L9_P20_N
| IO_B13_L18_U19_P | IO_P |  | 135 | 136 |  | VOUT_3V3 |  | VCC_3V3
| IO_B13_L18_U20_N | IO_N |  | 137 | 138 |  | IO_P |  | IO_B13_L17_T22_P
| IO_B13_L16_T20_P | IO_P |  | 139 | 140 |  | IO_N |  | IO_B13_L17_T23_N
| IO_B13_L16_R20_N | IO_N |  | 141 | 142 |  | IO_P |  | IO_B13_L1_K25_P
| VCC_3V3 | VOUT_3V3 |  | 143 | 144 |  | IO_N |  | IO_B13_L1_K26_N
| IO_B13_L6_R25_P | IO_P |  | 145 | 146 |  | GND |  | GND
| IO_B13_L6_VREF_P25_N | IO_N |  | 147 | 148 |  | PCLK_P |  | IO_B13_L12_MRCC_N21_P
| GND | GND |  | 149 | 150 |  | PCLK_N |  | IO_B13_L12_MRCC_N22_N
| IO_B13_L13_MRCC_R21_P | SCLK_P |  | 151 | 152 |  | GND |  | GND
| IO_B13_L13_MRCC_P21_N | SCLK_N |  | 153 | 154 |  | IO_P |  | IO_B13_L8_M24_P
| GND | GND |  | 155 | 156 |  | IO_N |  | IO_B13_L8_L24_N
| IO_B13_L10_M21_P | IO_P |  | 157 | 158 |  | VIN_IO |  | VCC_IO_B13
| IO_B13_L10_M22_N | IO_N |  | 159 | 160 |  | IO_P |  | IO_B13_L3_M25_P
| IO_B13_L2_R26_P | IO_P |  | 161 | 162 |  | IO_N |  | IO_B13_L3_L25_N
| IO_B13_L2_P26_N | IO_N |  | 163 | 164 |  | IO_P |  | IO_B13_L5_N26_P
| VCC_2V5 | VOUT |  | 165 | 166 |  | IO_N |  | IO_B13_L5_M26_N
| C_PRSNT# | RSVD |  | 167 | 168 |  | GND |  | GND

## Notes
Master Pinout for Enclustra Mercury Modules: 168-pin Hirose FX10 Connectors
Date: 14th September 2016
Notes (denoted with an asterisk* on the Pinouts sheet)
| 1. | CA1-specific: The configuration voltage is always 3.3V. For compatibility with future modules, Enclustra recommends powering bank 6 with 3.3V. The allowed voltage range for bank 6 is 1.2-3.3V.
| 2. | SA1/SA2-specific: All IO_B*_RX_* pairs are LVDS receive capable by the attached FPGA. For LVDS transmit options, check the FPGA datasheet. These pins are regular I/O pins for non-differential applications.
| 3. | SA1/SA2-specific: All IO_B*_TX_* pairs are LVDS transmit capable by the attached FPGA. For LVDS receive options, check the FPGA datasheet. These pins are regular I/O pins for non-differential applications.
| 4. | SA1/SA2-specific: All IO_B*_CLK_* pairs are LVDS receive capable by the attached FPGA. These pairs can also be used as clock inputs. For LVDS transmit options, check the FPGA datasheet. These pins are regular I/O pins for non-differential applications.
| 5. | SA1-specific: The IO_B3B_CLK0_B31_*_B32_* pair is connected to the two FPGA pin pairs B31 and B32. This pair can be used as LVDS receive using the B31 pair and LVDS transmit using the B32 pair. It is important that the FPGA design only uses one of the pin pairs. The FPGA design should drive 'Z' to both unused pins of the other pin pair to prevent contention. These pins are regular I/O pins for non-differential applications.
| 6. | ZX5-specific: All IO_*_LS pins are level shifted from the specific bank voltage to VCC_CFG_MIO using NTS0102 or similar voltage translators. The voltage levels on the module connector are LVCMOS with the VCC_CFG_MIO voltage. The IO standard used in the FPGA design should be LVCMOS with the voltage on the specific bank. These pins have a pullup of around 10kOhm.
| 7. | ZX1-specific: All MGT_REFCLK*_B* pairs are MGT_REFCLK pairs for the Z-7045 device and NOT connected to the specified bank. For the Z-7030 device, these pin pairs are connected to the specified bank and are NOT usable as MGT_REFCLK inputs.
| 8. | ZX1-specific: All MGT_TX*_B* pairs are MGT_TX pairs for the Z-7045 device and NOT connected to the specified bank. For the Z-7030 device, these pin pairs are connected to the specified bank and are NOT usable as MGT_TX outputs.
| 9. | ZX1-specific: All MGT_RX*_NC* pairs are MGT_RX pairs for the Z-7045 device. For the Z-7030 device, these pin pairs are NOT connected to the FPGA (no connect).
Disclaimers
| • | All pinout and pin information is provided as-is without assurance of correctness or completeness.
| • | All information is subject to change at any time without notice.
| • | Please verify all data with Enclustra's user manuals, FPGA and other components vendor's documentation.
| • | Enclustra recommends checking the module's and the FPGA and other components errata sheets.