## Sheet1
REF CAVITY | Trans/Ref | Error | Fast Out | Slow out | *1083 nm and 820 nm lock to reference cavity must be fast.
1083 | 1 | 2 | 1 | 1 | [7 empty] | Temp control
820 | 1 | 2 | 1 | 1 | [7 empty] | crystals | 5 | LBO, 2xBBO, 2xPPLNwg
IODINE |  | 1 | 1 |  | *Iodine is a lock-in type error signal, only need on input/output | [6 empty] | diodes | 5 | 2x1083, 820, 468, 480
LBO | 1 | 2 | 1 |  | *LBO lock is HC (2 inputs subtracted) and output | [6 empty] | Total | 10
BBO 326 |  |  |  |  | *BBOs are HC for each input, and lock-in
542 | 1 | 2 | 1 |  |  |  |  | Voltage amplitude |  |  |  | SLOW INPUTS
820 | 1 | 2 | 1 |  |  |  |  | 15 |  |  |  | 17 | transmission and temp
BBO 361 | [7 empty] | # of bits | 16 | 14 | 12
1083 | 1 | 2 | 1 |  |  |  |  | LBS (mV) | 0.45776 | 1.8311 | 7.3242 | SLOW OUTPUTS
542 | 1 | 2 | 1
TOTALS | 7 | 15 | 8 | 2
[8 empty] | Slow DAC | [6 empty] | Data Format
| ADC wires | DAC wires | DAC bits |  |  | Slow ADC | Slow DAC | ad5391 | *16 channel, 12-14 bit, SPI 33MHz max frequency, +5V, $38 | [5 empty] | CMD,ADDR, DATA
LVDS | 8 | 32 | 16 |  |  |  |  | ltc2668 | *16 channel, 16, 12 bit, SPI 50 MHz max f, +-10V range, $48
SPI (shared) | 3 | 3
CS (for each chip) | 1 | 1 | [5 empty] | Slow ADC
TOTALS | 75 | 135 | [5 empty] | ADS79xx
210
# chips | 8 | 4
MAX IO
216